## Sheet1
RefDes | Value | Name | Pattern | Quantity | Tolerance/Rating | Type | Manufacturer | Unit Price | Extended Cost | Comment | Source
C1, C2, C3, C4, C14, C15, C16, C17 | 10p | CAP_0603 | CAP_0603 | 8 | 1%/200V | NP0 | AVX | 0.26 | 2.08 |  | https://www.digikey.com/product-detail/en/06032U100FAT2A/478-10250-1-ND/6797247/?itemSeq=316589565
C5, C10 (Note1,Note2) | 2-10p | JR100 | JR100 | 2 | -0%, +100%/125v | 3mm ½ Turn Trimmer Cap | Knowles Voltronics | 2.02 | 4.04 | 300ppm/°C | https://www.digikey.com/product-detail/en/JR100/1674-1017-1-ND/6021656/?itemSeq=313961650
| 4.5-20p | JR200 | JR200 | 2 | -0%, +100%/125v | 3mm ½ Turn Trimmer Cap | Knowles Voltronics |  |  | 500ppm/°C
C7, C12 (Note1) | 22p | CAP_0603 | CAP_0603 | 2 | 2%/50V | NP0/C0G | Murata | 0.1 | 0.2 | In my Inventory | https://www.digikey.com/product-detail/en/murata-electronics/GRM0335C1H220GA01D/490-9662-1-ND/4934764
C6, C11 (Note1) | 330p | CAP_0805 | CAP_0805 | 2 | 1%/50V | NP0 | Yageo | 0.31 | 0.62 |  | https://www.digikey.com/product-detail/en/yageo/CC0805FRNPO9BN331/311-4176-1-ND/8025265
C8, C13 (Note1) | 220p | CAP_0805 | CAP_0805 | 2 | 1%/50V | NP0 | Yageo | 0.31 | 0.62 |  | https://www.digikey.com/product-detail/en/yageo/CC0805FRNPO9BN221/311-4172-1-ND/8025261
C9, C18 | 0.2p | CAP_0402 | CAP_0402 | 2 | ±0.05pF/50V | NP0 | Murata | 0.27 | 0.54 |  | https://www.digikey.com/product-detail/en/murata-electronics/GJM1555C1HR20WB01D/490-11247-1-ND/5333087
C19 | 0.5p | CAP_0402 | CAP_0402 | 1 | ±0.05pF/50V | NP0 | Murata | 0.3 | 0.3 |  | https://www.digikey.com/product-detail/en/GJM1555C1HR50WB01D/490-11250-1-ND/5333090/?itemSeq=313716655
C20, C22, C38 (Note4) | 10u | CAPM_3.5x2.8h2.1 | CAPM_3.5x2.8h2.1 | 3 | 10%/25V | 3528 Tantalum | generic | 0.086 | 0.258 | 2.5Ω ESR | https://lcsc.com/product-detail/Tantalum-Capacitors_Hunan-Xiangyee-in-S-T-CA45-B025K106T_C119050.html
C23, C35 | 1u | CAP_0805 | CAP_0805 | 2 | 20%/50V | X5R | generic | 0.01 | 0.02
C24, C31 (Note7) | 4.7u | CAP_0402 | CAP_0402 | 2 | 10%/16V | X5R | generic | 0.02 | 0.04 |  | https://www.aliexpress.com/item/4000333577465.html?spm=a2g0s.9042311.0.0.27424c4d2C8HWk
C25, C26, C27, C30 | 100p | CAP_0402 | CAP_0402 | 4 | 20%/50V | NP0 | generic | 0.01 | 0.04
C28, C29, C36, C37 | 100n | CAP_0402 | CAP_0402 | 4 | 20%/50V | X5R | generic | 0.01 | 0.04
C32, C34 | 100n | CAP_0805 | CAP_0805 | 2 | 20%/50V | X5R | generic | 0.01 | 0.02
D1, D2 |  | BAV199TP | SOT23 | 2 |  |  | MCC | 0.27 | 0.54 | low leakage | https://www.digikey.com/product-detail/en/BAV199-TP/BAV199-TPMSCT-ND/2345687/?itemSeq=316592309
J1 |  | 644456-2 | HDR-1x2T/2.54/5x2 | 1 |  |  | generic |  | 0 | right angle dupont male header 2.54mm (0.1inch)
L1, L2, L3 |  | IND_FERRITE_BEAD | IND_0603 | 3 | 1kΩ@100MHz | Ferrite | TDK | 0.1 | 0.3 | DCR=300mΩ | https://www.digikey.com/product-detail/en/MPZ1608S102ATA00/445-8694-1-ND/3078632/?itemSeq=313936277
M1 (Note5) |  | AO3401 | SOT23 | 1 | 30V |  | Alpha Omega | 0.025 | 0.025
R1, R20 | 36k | RES_0603 | RES_0603 | 2 | 1% |  | generic | 0.01 | 0.02
R2, R3, R4, R16, R17, R18 | 3.3Meg | RES_0603 | RES_0603 | 6 | 1%/350V |  | generic | 0.01 | 0.06
R5, R19 | 62k | RES_0603 | RES_0603 | 2 | 1% |  | generic | 0.01 | 0.02
R6, R13 | 3k | RES_0603 | RES_0603 | 2 | 1% |  | generic | 0.01 | 0.02
R7, R22 | 3.92k | RES_0603 | RES_0603 | 2 | 0.1% | TCR = 25ppm/°C | Panasonic | 0.35 | 0.7 | Use 6.8K | https://www.digikey.com/product-detail/en/ERA-3AEB3921V/P3.92KDBCT-ND/3075953/?itemSeq=316813515
R10, R14 | 1.27k | RES_0603 | RES_0603 | 2 | 0.1% | TCR = 25ppm/°C | Panasonic | 0.3 | 0.6 |  | https://www.digikey.com/product-detail/en/ERA-3AEB1271V/P1.27KDBCT-ND/3075776/?itemSeq=316645870
R8, R21 | 1.02k | RES_0603 | RES_0603 | 2 | 0.1% | TCR = 25ppm/°C | Panasonic | 0.3 | 0.6 |  | https://www.digikey.com/product-detail/en/ERA-3AEB1021V/P1.02KDBCT-ND/3075722/?itemSeq=316644993
R9 | 51 | RES_0603 | RES_0603 | 1 | 1% |  | generic | 0.01 | 0.01
R11 | 2K | 3314J | 3314J | 1 | 20% | 4mm x 4mm j-lead pot, ½ Turn | Bourns | 2.18 | 2.18 | or 3224j 2k/10% | https://www.digikey.com/product-detail/en/bourns-inc/3314J-1-202E/3314J-202ECT-ND/86522
R12 | 412 | RES_0603 | RES_0603 | 1 | 0.1% | TCR = 25ppm/°C | Panasonic | 0.35 | 0.35 |  | https://www.digikey.com/product-detail/en/ERA-3AEB4120V/P412DBCT-ND/3075958/?itemSeq=316813363
R23, R24 | 1.5k | RES_0603 | RES_0603 | 2 | 5% |  | generic | 0.01 | 0.02
R25, R26 | 10k | RES_0603 | RES_0603 | 2 | 1% |  | generic | 0.01 | 0.02
SMA (Note6) |  | 73171-1900 | SMA_F_BRDEDGE | 1 | 8x9mm | 1.6mm Board Edge Female SMA | generic | 0.85 | 0.85 |  | https://www.aliexpress.com/item/1244363365.html?spm=a2g0o.productlist.0.0.ba525a33CVFYki&algo_pvid=6c9a9cd7-eed2-4022-a1a9-81fa5ae34ec1&algo_expid=6c9a9cd7-eed2-4022-a1a9-81fa5ae34ec1-30&btsid=0ab6fb8815819773795477452e81ac&ws_ab_test=searchweb0_0,searchweb201602_,searchweb201603_
U1 |  | LTC6269IMSE8-10 | MSOP-8EP | 1 |  |  | ADI | 13.69 | 13.69 |  | https://www.digikey.com/product-detail/en/LTC6269IMS8E-10%23PBF/LTC6269IMS8E-10%23PBF-ND/5253547/?itemSeq=313715661
U2 |  | LTC6268IS6 | SOT23-6 | 1 |  |  | ADI | 8.69 | 8.69 |  | https://www.digikey.com/product-detail/en/LTC6268IS6%23TRMPBF/LTC6268IS6%23TRMPBFCT-ND/5030351/?itemSeq=313584120
U3 (Note3) |  | LM7301 | SOT23-5 | 1 |  |  | TI | 0.11 | 0.11 |  | https://www.aliexpress.com/item/32284040280.html?spm=a2g0s.9042311.0.0.27424c4duj6KC4
C21 | 100nF |  | CAP_0603 | 1
[8 empty] | Total | 37.623
Note1: The sum of these capacitors should be 575pF if using my source for 10pF input caps.. Be prepared to change C7/C12 value if the AC gain can't be adjusted to the correct value with C5 and C10.
Note2: Can use JR200 a 4.5-20pF trimmer to get more range, but poorer tempco.
Note3: Can use any SOT23-5 opamp with same pinout and Vos <5mV and operates with 5.0V supply
Note4: Must have ESR = 2.5Ω. Alternate source: https://www.digikey.com/product-detail/en/avx-corporation/TAJB106K025RNJ/478-5257-1-ND/1950924
Note5: Can use any logic level PCH FET with RDSon < 1Ω
Note6: Alternate source - https://www.digikey.com/product-detail/en/mueller-electric-co/BU-1420701801/314-1702-ND/9950116
Note7: 4.7uF in a 0402 package seems to be unavailable, you can use the largest 0402 size capacitor. I found this one on DigiKey: 298D225X0010K2T
Order extra for tuning:
GRM1885C1H270GA01D | Murata Electronics | 490-11455-1-ND | extra for tuning C7, C12 | 2 |  | CAP CER 27PF 50V C0G/NP0 0603 |  | 0.09 | € 0,36
GRM1885C1H180GA01D | Murata Electronics | 490-11449-1-ND | extra for tuning C7, C12 | 2 |  | CAP CER 18PF 50V C0G/NP0 0603 |  | 0.09 | € 0,36
GJM1555C1HR30WB01D | Murata Electronics | 490-11248-1-ND | extra for tuning C19 | 1 |  | CAP CER 0.3PF 50V C0G/NP0 0402 |  | 0.27 | € 0,54
GJM1555C1HR20WB01D | Murata Electronics | 490-11247-1-ND | extra for tuning C19 | 1 |  | CAP CER 0.2PF 50V C0G/NP0 0402 |  | 0.27 | € 1,08
I strongly suggest you order a few extras for all the 0402 parts when you're using a heatgun. They have the nasty habbit to dissapear without a trace.
GRM1885C1H270GA01D | CAP CER 27PF 50V C0G/NP0 0603